## Sheet1
| Per 1 m3 of desalinated water | Standard deviation | Reliability | Completeness | Temporal correlation | Geographical correlation | Further technological correlation | Contributions name
Inputs from nature | - | - | - | - | - | - | -
Water, salt, ocean | 2.2222 | 1.52 | 3 | 1 | 4 | 1 | 1
Transformation to industrial | 0.00014468 | 1.56 | 4 | 1 | 4 | 3 | 2
Transformation to industrial, veg | 0.0023148 | 1.56 | 4 | 1 | 4 | 3 | 2
Transformation from grassland | 0.0024595 | 1.56 | 4 | 1 | 4 | 3 | 2
Inputs from technosphere | - | - | - | - | - | - | -
Polyethylene, high density | 0.0015465 | 1.52 | 3 | 1 | 4 | 1 | 1 | Polyethylene, high density, granulate {GLO}¦ market for ¦ APOS, U
Chromium steel (infrastructure) | 0.6329 | 1.79 | 5 | 1 | 4 | 3 | 2 | Steel, chromium steel 18/8, hot rolled {GLO}¦ market for ¦ APOS, U
Concrete | 2.06e-05 | 1.57 | 4 | 1 | 4 | 1 | 1 | Concrete, 30-32MPa {RoW}¦ market for concrete, 30-32MPa ¦ APOS, U
Tap water | 0.41024 | 1.79 | 5 | 1 | 4 | 2 | 2 | Tap water {Chile}¦ market for tap water ¦ APOS, U
Diesel | 0.0080958 | 1.78 | 5 | 1 | 4 | 3 | 2 | Diesel {GLO}¦ market group for ¦ APOS, U
Sodium hypochlorite | 0.022 | 1.52 | 3 | 3 | 4 | 1 | 1 | Sodium hypochlorite, without water, in 15% solution state {RoW}¦ market for sodium hypochlorite, without water, in 15% solution state ¦ APOS, U
Steel Low Alloyed (carbon steel pipeline) | 0.14015 | 1.52 | 3 | 4 | 4 | 1 | 1 | Steel, low-alloyed {GLO}¦ market for ¦ APOS, U
Iron chloride (coagulant) | 0.013 | 1.51 | 2 | 4 | 4 | 1 | 1 | Iron(II) chloride {GLO}¦ market for ¦ APOS, U
Polyacrylamide (flocculant) | 0.002 | 1.51 | 2 | 4 | 4 | 1 | 1 | Polyacrylamide {GLO}¦ market for ¦ APOS, U
Sulfuric acid | 0.067 | 1.51 | 2 | 4 | 4 | 1 | 1 | Sulfuric acid {RoW}¦ market for sulfuric acid ¦ APOS, U
Sodium bisulphate (hydrogen sulphate) | 0.011 | 1.51 | 2 | 4 | 4 | 1 | 1 | Sodium hydrogen sulfate {GLO}¦ market for sodium hydrogen sulfate ¦ APOS, U
Phosphoric acid (antiscalant) | 0.007 | 1.51 | 2 | 4 | 4 | 1 | 1 | Phosphoric acid, industrial grade, without water, in 85% solution state {GLO}¦ market for ¦ APOS, U
Hydrochloric acid | 0.000625 | 1.57 | 4 | 4 | 4 | 3 | 2 | Hydrochloric acid, without water, in 30% solution state {RoW}¦ market for ¦ APOS, U
Citric acid | 0.000972 | 1.57 | 4 | 4 | 4 | 3 | 2 | Citric acid {GLO}¦ market for ¦ APOS, U
Polycarboxylates (anticoagulants) | 0.000278 | 1.57 | 4 | 4 | 4 | 3 | 2 | Polycarboxylates, 40% active substance {RoW}¦ market for polycarboxylates, 40% active substance ¦ APOS, U
EDTA | 0.000972 | 1.57 | 4 | 4 | 4 | 3 | 2 | EDTA, ethylenediaminetetraacetic acid {GLO}¦ market for ¦ APOS, U
Sodium hydroxide | 0.067208 | 1.52 | 3 | 4 | 4 | 1 | 1 | Sodium hydroxide, without water, in 50% solution state {GLO}¦ market for ¦ APOS, U
Carbon dioxide | 0.055 | 1.51 | 2 | 4 | 4 | 1 | 1 | Carbon dioxide, liquid {RoW}¦ market for ¦ APOS, U
Lime (calcium hydroxide) | 0.09 | 1.51 | 2 | 4 | 4 | 1 | 1 | Lime, packed {RoW}¦ market for lime, packed ¦ APOS, U
Polyamide | 0.00141 | 1.6 | 3 | 1 | 2 | 1 | 1 | Glass fibre reinforced plastic, polyamide, injection moulded {GLO}¦ market for ¦ APOS, U
Polypropylene | 0.00195 | 1.56 | 3 | 1 | 2 | 1 | 1 | Polypropylene, granulate {GLO}¦ market for ¦ APOS, U
Chromium Steel Pipe (filter) | 0.000166 | 1.56 | 3 | 1 | 2 | 1 | 1 | Chromium steel pipe {GLO}¦ market for ¦ APOS, U
UF membrane | 0 | 1.52 | 3 | 3 | 5 | 1 | 1
Cartridge filters (non-woven polypropylene) | 0.000624 | 1.25 | 3 | 1 | 2 | 1 | 1 | Textile, nonwoven polypropylene {GLO}¦ market for textile, nonwoven polypropylene ¦ APOS, U
Disc filters (polypropylene) | 0 | 1.25 | 3 | 3 | 5 | 1 | 1
Self-cleaning filter (steel) | 0 | 1.53 | 3 | 3 | 5 | 1 | 1
Microfiltration (polypropylene) | 0 | 1.25 | 3 | 3 | 5 | 1 | 1
Electricity | 8.4269 | 1.57 | 4 | 1 | 5 | 1 | 1 | Electricity, high voltage {CL}¦ market for ¦ APOS, U
Outputs to technosphere | - | - | - | - | - | - | -
Desalinated water | 1 | NA | 0 | 0 | 0 | 0 | 0
Polyamide to disposal | 0.00141 | 1.59 | 3 | 1 | 2 | 1 | 1 | Waste plastic, mixture {BR}¦ market for waste plastic, mixture ¦ APOS, U
Polypropylene to disposal | 0.000624 | 1.55 | 3 | 1 | 2 | 1 | 1 | Waste polypropylene {BR}¦ market for waste polypropylene ¦ APOS, U
Wastewater | 0.0003143 | 1.57 | 4 | 1 | 5 | 3 | 2 | Wastewater, from residence {RoW}¦ market for wastewater, from residence ¦ APOS, U
Outputs to nature | - | - | - | - | - | - | -
Brine | 1.2222 | 1.52 | 3 | 2 | 5 | 1 | 1
Phosphate | 0 | 1.51 | 2 | 1 | 5 | 1 | 1
Chloride | 89.6713 | 1.51 | 2 | 1 | 5 | 1 | 1
Sodium | 50.4556 | 1.51 | 2 | 1 | 5 | 1 | 1
Sulfate | 11.6111 | 1.51 | 2 | 1 | 5 | 1 | 1
Nitrate | 0.0202 | 1.51 | 2 | 1 | 5 | 1 | 1
Ammonia | 0.0019556 | 1.51 | 2 | 1 | 5 | 1 | 1
Potassium | 1.6228 | 1.51 | 2 | 1 | 5 | 1 | 1
Calcium | 1.984 | 1.51 | 2 | 1 | 5 | 1 | 1
Magnesium | 5.403 | 1.51 | 2 | 1 | 5 | 1 | 1
Lithium | 0 | 1.51 | 2 | 1 | 5 | 1 | 1
Boron | 0 | 1.51 | 2 | 1 | 5 | 1 | 1
Phosphorus | 0 | 1.51 | 2 | 1 | 5 | 1 | 1
Scandium | 0 | 1.51 | 2 | 1 | 5 | 1 | 1
Barium | 8.8889e-05 | 1.51 | 2 | 1 | 5 | 1 | 1
Strotium | 0.0070711 | 1.51 | 2 | 1 | 5 | 1 | 1
Ferrour iron | 0 | 1.51 | 2 | 1 | 5 | 1 | 1
Bicarbonate | 0.43158 | 1.51 | 2 | 1 | 5 | 1 | 1
Flouride | 0.0074667 | 1.51 | 2 | 1 | 5 | 1 | 1
Silicon Dioxide | 0.0082889 | 1.51 | 2 | 1 | 5 | 1 | 1
Carbonate | 0.066578 | 1.51 | 2 | 1 | 5 | 1 | 1
PM10 | 0.0019939 | 1.51 | 2 | 1 | 5 | 1 | 1
CO | 3.13e-05 | 1.57 | 4 | 1 | 5 | 3 | 2
NOx | 6.25e-05 | 1.57 | 4 | 1 | 5 | 3 | 2